## BOM_altium
Comment | Description | Designator | Footprint | LibRef | Quantity
18650 |  | B | 18650 | 18650 | 1
KSC222G LFS | Button SMD | btn1, btn2, btn3 | KSC222G LFS | KSC222G LFS | 3
04023C103KAT2A | C0402 | C1, C2, C3, C4, C5, C6, C7, C10, C11, C12, C13, C14, C15, C16, C17, C18, C19, C20, C21, C22, C23, C24 | C0402 | 04023C103KAT2A | 22
TCJB106M016R0100 | C3528, low ESR (0.1ohm) | C8, C9 | C3528 | TCJB106M016R0100 | 2
Green LED | LED, green, 0603, 2mA, 2.65V, SMD | D1, D2, D4, D5, D6 | LED 0603 | Green LED | 5
MBR0520L | Schottky Diode, 20V, 0.2A, 2-pin SOD-123, RoHS, Tape and Reel | D3 | ONSC-SOD-123-2-425-04_V | CMP-2000-04926-1 | 1
SHF-105-01-L-D-SM | JTAG, 10 pin, 1.27mm | J1 | JTAG HEADER | SHF-105-01-L-D-SM | 1
10118194-0001LF | Micro USB B Type Receptacle, 1.8 A, -55 to 85 degC, 5-Pin SMD, RoHS, Tape and Reel | J2 | FCI-10118194-0001LF-5_V | CMP-2000-05120-1 | 1
292303-1 | 1 Port Right Angle Through Hole Mount Female Type A USB Connector, 4 Position, -55 to 85 degC, RoHS, Tube | J3 | TE-292303-1_V | CMP-2000-05404-1 | 1
MLZ1608A2R2WT | Inductor 0603 | L1 | INDUCTOR 0603 | MLZ1608A2R2WT | 1
LPS3015-222MRB | Shielded Power Inductor, 2.2 uH, +/- 20%, 110 mOhm, -40 to 85 degC, 2-Pin SMD, RoHS, Tape and Reel | L2 | COIL-LPS3015_V | CMP-2000-06574-1 | 1
LQG15HN27NJ02D | Inductor 0402 | L3 | INDUCTOR 0402 | LQG15HN27NJ02D | 1
ATMEGA324PB-AU | Avr, 32kb Flash, 1kb Ee, 2kb Ram - 20mhz, Tqfp, Ind Temp, Green 5 v/ Tqfp _a_ | MCU1 | *QFP80P1200X1200X120-44N | ATMEGA324PB-AU | 1
S2B-XH-A(LF)(SN) | Male Header, Pitch 2.5 mm, 1 x 2 Position, Height 6.1 mm, Tail Length 3.4 mm, -25 to 85 degC, RoHS, Bulk | P1 | JST-S2B-XH-A(LF)(SN)_V | CMP-1755-00005-1 | 1
Header 5 | Header, 5-Pin | P2, P3 | HDR1X5 | Header 5 | 2
10k | 0.1W 1% Thick film resistor | R1 | RESC0603(1608)_N | 5264 | 1
CRCW04020000Z0ED | R0402 | R2, R7, R8, R9, R10, R11, R12, R13, R14, R15, R16, R17, R18, R19, R20, R21, R22, R23 | R0402 | CRCW04020000Z0ED | 18
2k | 0.1W 1% Thick film resistor | R3, R4 | RESC0402(1005)_L | 5677 | 2
35228R2JT | R6432, 3W | R5, R6 | R6432 | 35228R2JT | 2
B57164K0103J000 | Thermistor, through hole | RT1 | B57164K0103J000 | B57164K0103J000 | 1
U.FL-R-SMT |  | SMT1, SMT2, SMT3 | *U.FL-R-SMT_U.FL-R-SMT(Primary) | U.FL-R-SMT | 3
DMG6968U | NMOS 6.5A 500mV | T | DMG6968U | DMG6968U | 1
Test point | Test point | TP1, TP2, TP3, TP4, TP5, TP6, TP7, TP8, TP9, TP10, TP11, TP12, TP13, TP14, TP15 | TEST POINT | Test point | 15
TPS61201DRCT | Boost Voltage Converter with 0.3 to 5.5 V Input and 3.3 V Output, -40 to 85 degC, 10-Pin SON (DRC), Green (RoHS & no Sb/Br) | U1 | DRC0010J_V | CMP-0343-00033-2 | 1
SST25VF080B-50-4I-S2AF | 8 Mbit SPI Serial Flash, 2.7 to 3.6 V, 50 MHz, -40 to 85 degC, 8-pin SOIC (S2A8), Tube | U2 | MCHP-SOIC-S2A8_L | CMP-0378-00062-1 | 1
RN2483A-I/RM103 | Low-Power Long Range LoRa(R) Technology Transceiver Module, 2.1 to 3.6 V, -40 to 85 degC, 47-Pin SMD, RoHS, Tray | U3 | MCHP-MODULE-47_V | CMP-2000-07478-1 | 1
MAX44284FAUT+T | Input Common-Mode, High-Precision, Low-Power Current-Sense Amplifier, 3 KHz, 2 nA, 1.7 to 5.5 V, -40 to 125 degC, 6-Pin SOT23 (U6+1), RoHS, Tape and Reel | U4 | MAXM-U6_V | CMP-2000-06663-1 | 1
TESEO-LIV3F | - RF Receiver BeiDou, Galileo, GLONASS, GNSS, GPS 1.575GHz -163dBm 18-LCC _9.7x10.1_ | U5 | *TESEO-LIV3F | TESEO-LIV3F | 1
BQ24210DQCT | 800 mA, Single-Input, Single Cell Li-Ion Solar Battery Charger, 3.5 V, -40 to 85 degC, 10-pin WSON (DQC), Green (RoHS & no Sb/Br) | U6 | DQC0010A | CMP-0321-00481-2 | 1
ICM-20948 | World’s Lowest Power 9-Axis MEMS MotionTracking(TM) Device, 1.71 to 3.6 V, -40 to 85 degC, 24-Pin QFN, RoHS, Tape and Reel | U7 | TDK-QFN-24_L | CMP-2000-07532-1 | 1
MCP1253T-33X50I/MS | Low Noise, Positive-Regulated Charge Pump, 1MHz, Fixed Output, 8-Pin MSOP, Industrial Temperature, Tape and Reel | U8 | MSOP-MS8_M | CMP-0132-00083-1 | 1
9HT10-32.768KEZC-T | Crystal 32.768kHz, SMD, 3.2mm x 1.5mm, 9pF, 10 ppm | Y1 | 9HT10-32.768KEZC-T | 9HT10-32.768KEZC-T | 1